## Bill of Materials-MP3_player
Line # | Name | Description | Designator | Quantity | Manufacturer 1 | Manufacturer Part Number 1 | Manufacturer Lifecycle 1 | Supplier 1 | Supplier Part Number 1 | Supplier Unit Price 1 | Supplier Subtotal 1
| Castellated Pad |  | J2, J3, J4, J5, J6, J7, J8, J9, J10, J11, J12, J14, J15, J17, J18, J19, J20, J21, J22, J23, J24, J25, J26, J27, J28, J29, J30, J31, J32, J33, J34, J35 | 32
| P0603P1R09G12 | 20mA 350mcd 621nm Red 2V 0603 LED Indication - Discrete ROHS | D1 | 1 | Silverlight | P0603P1R09G12
| BLM21PG331SN1D | 70mΩ ±25% 330Ω@100MHz 0805 Ferrite Beads and Chips RoHS | FB1 | 1 | muRata | BLM21PG331SN1D
| P0603P1N46G12 | 1200mcd 518nm~524nm Green 3V 0603 LED Indication - Discrete ROHS | D2 | 1 | Silverlight | P0603P1N46G12
| STM32F411CEU6 | ARM Cortex-M4 32 Bit 100MHz 36 UFQFPN-48(7x7) Microcontrollers RoHS | U2 | 1 | ST | STM32F411CEU6
| DAP SWD | Connector Header 3 position 1mm Pitch 1A Surface Mount,Vertical -25℃~+85℃ | J13 | 1 | JST | BM03B-SRSS-TB(LF)(SN)
| XC32M4-8.000-F12LJDT | Crystal Oscillator 12pF SMD3225-4P Crystals RoHS | X1 | 1 | HCI | XC32M4-8.000-F12LJDT
| 100R | General Purpose SMD Carbon Resistor | R1, R10 | 2
| 5k1 | General Purpose SMD Carbon Resistor | R2, R3 | 2
| 47k | General Purpose SMD Carbon Resistor | R4, R5, R6, R7, R8 | 5
| 10k | General Purpose SMD Carbon Resistor | R9 | 1
| HT7533S | Linear Voltage Regulator IC Positive Fixed 1 Output 100mA SOT-23 | U1 | 1 | UMW | HT7533S
| 10u | Multilayer Ceramic Capacitor | C1, C3 | 2
| 47u | Multilayer Ceramic Capacitor | C2, C14, C15 | 3
| 2p7 | Multilayer Ceramic Capacitor | C4, C5 | 2
| 2u2 | Multilayer Ceramic Capacitor | C6, C10, C12, C18 | 4
| 100n | Multilayer Ceramic Capacitor | C7, C8, C9, C11, C13 | 5
| 12p | Multilayer Ceramic Capacitor | C16, C17 | 2
| TF-01A | Push-Push 1.85mm Connector and Ejector MicroSD Card (TF Card) SMD PC Card Sockets ROHS | J16 | 1 | Korean Hroparts Elec | TF-01A
| GT-USB-7010ASV | USB 2.0 1 16P -40℃~+85℃ Type-C SMD USB, DVI, HDMI Connector Assemblies ROHS | J1 | 1 | G-Switch | GT-USB-7010ASV
| TS-1088-AR02016 | Without Bracket 4mm 12V 3mm Round Button SPST 50mA SMD,4x3mm Tactile Switches ROHS | SW1 | 1 | XUNPU | TS-1088-AR02016